## logic-controller-8_r1v2_bom
Designator | Description | PACKAGE | VALUE | MANUFACTURER | PART# | Quantity | Fitted | RESTRICT
C1 | Capacitor 47pF 5% 50V, C0G, 0402 | 0402 | 47pF |  |  | 1 | Fitted
C2 | Capacitor 15pF 20% 2kV, NP0, 1206 | 1206 | 15pF |  | CC1206JKNPODBN150 | 1 | Fitted
C3, C13 | Aluminum Electrolytic Capacitor 220uF 20% 10V, 2000h@105C, D6.3x7.7 SMD | D6.3x7.7 SMD | 220uF 10V | Panasonic | EEEFKA221XAP | 2 | Fitted
C4 | Aluminum Electrolytic Capacitor 39uF 20% 50V, 2000h@105C, D6.3x5.8 SMD | D6.3x5.8 SMD | 39uF 50V | Panasonic | EEEFK1H390SP | 1 | Fitted
C5, C9, C11, C12 | Capacitor 10uF 20% 10V, X5R, 0603 | 0603 | 10uF |  |  | 4 | Fitted
C6 | Capacitor 1nF 10% 50V, X7R, 0402 | 0402 | 1nF |  |  | 1 | Fitted
C7, C10 | Capacitor 100nF 20% 100V, X5R, 0603 | 0603 | 100nF |  |  | 2 | Fitted
C8, C14, C15, C16, C17, C18, C19, C20, C21 | Capacitor 10nF 10% 50V, X7R, 0402 | 0402 | 10nF |  |  | 9 | Fitted
C22, C23, C24 | Capacitor 100nF 10% 16V, X5R, 0402 | 0402 | 100nF |  |  | 3 | Fitted
C25 | Capacitor 1uF 20% 10V, X5R, 0402 | 0402 | 1uF |  |  | 1 | Fitted
D1, D2, D7 | TVS Diode 24V 26.7V 10.3A, SMA | SMA | 24V 400W | Littelfuse | SMAJ24CA | 3 | Fitted
D3, D16 | Zener Diode 5.6V 5%, SOD-323 | SOD-323 | 5.6V | Diodes | BZT52C5V6S | 2 | Fitted
D4, D5, D6 | Schottky Rectifier Diode 40V 3A, SOD-123FL | SOD-123FL | 40V 3A | MDD | DSK34 | 3 | Fitted
D8, D9, D10, D11, D12, D13, D14, D15 | Dual Series Diode 30V 0.2A, SOT-23 | SOT-23 | 30V 0.2A | Nexperia | BAT54S | 8 | Fitted
D17, D18, D19, D20, D21, D22, D23, D24 | Schottky Rectifier Diode 60V 1A, SOD-123 | SOD-123 | 60V 1A | Nexperia | PMEG6010CEGW | 8 | Fitted
FU1, FU2 | PPTC Fuse 1.1A 6V, Trip:2.2A, 1206 | 1206 | 1.1A '6V | Littelfuse | nanoSMDC110F R | 2 | Fitted
J1 | TE Ampseal Right Angle PCB header, 23 pins, with seal, Tin contacts, Black, Key-1 | 776087-1 | Ampseal RA header | TE | 776087-1 | 1 | Fitted
L1 | Semi-shielded Power Inductor 10uH 20% 2.5A, SRN6045 | SRN6045 | 10uH 2.5A | Bourns | SRN6045-100M | 1 | Fitted
LD1, LD2, LD3, LD4, LD5, LD6, LD7, LD8, LD9 | LED SMD Top View Uni-Color Brilliant Red 0603 | 0603 | RED | Hubei KENTO Elec | KT-0603R | 9 | Fitted
Q1 | MOSFET P-Ch 30V 4.4A, Rds:52mR@4.5V, Vgs_th:0.6V..1.4V, SOT-23 | SOT-23 | 30V 4.4A | Yangzhou Yangjie Elec Tech | YJL3401A | 1 | Fitted
Q2 | Transistor NPN 40V 0.2A, hFE:100..300, SOT-23 | SOT-23 | 40V 0.2A | ROHM | SST3904T116 | 1 | Fitted
Q3, Q4, Q5, Q6, Q7, Q8, Q9, Q10 | MOSFET N-Ch 60V 1.6A, Rds:115mR@4.5V, Vgs_th:1V..3V, SOT-23 | SOT-23 | 60V 1.6A | Diodes | DMN6140L | 8 | Fitted
R1 | Resistor 330kΩ 1%, 50V 1/16W 100ppm, 0402 | 0402 | 330kΩ |  |  | 1 | Fitted
R2, R6, R7 | Resistor 68kΩ 1%, 50V 1/16W 100ppm, 0402 | 0402 | 68kΩ |  |  | 3 | Fitted
R3 | Resistor 33kΩ 1%, 50V 1/16W 100ppm, 0402 | 0402 | 33kΩ |  |  | 1 | Fitted
R4, R5, R8, R13, R15, R17, R19, R21, R23, R25, R27, R29, R30, R31, R32, R33, R34, R35, R36, R37, R38, R39, R40, R41, R42, R43, R44 | Resistor 4.7kΩ 1%, 50V 1/16W 100ppm, 0402 | 0402 | 4.7kΩ |  |  | 27 | Fitted
R9 | Resistor 43kΩ 1%, 50V 1/16W 100ppm, 0402 | 0402 | 43kΩ |  |  | 1 | Fitted
R10 | Resistor 8.2kΩ 1%, 50V 1/16W 100ppm, 0402 | 0402 | 8.2kΩ |  |  | 1 | Fitted
R14, R16, R18, R20, R22, R24, R26, R28, R54, R55, R56, R57, R58, R59, R60, R61, R62 | Resistor 1kΩ 1%, 50V 1/16W 100ppm, 0402 | 0402 | 1kΩ |  |  | 17 | Fitted
R45 | Resistor 10kΩ 1%, 50V 1/16W 100ppm, 0402 | 0402 | 10kΩ |  |  | 1 | Fitted
R46, R47, R48, R49, R50, R51, R52, R53 | Resistor 0Ω 1%, 50V 1/16W 100ppm, 0402 | 0402 | 0Ω |  |  | 8 | Fitted
U1 | AVR 32kB Flash, 1kB EEPROM, 2kB Ram, W - 20MHZ, TQFP, Ind Temp, Green 5 V | TQFP-32 | AVR 8bit | Microchip | ATMEGA328PB-AU | 1 | Fitted
U2 | TPS54231 2A, 28V Input, Step-Down DC-DC Converter, SOIC-8 | SOIC-8 | Buck converter | TI | TPS54231DR | 1 | Fitted
R11, R12 | Resistor 0Ω 1%, 200V 1/4W 100ppm, 1206 | 1206 | 0Ω |  |  | 0 | Not Fitted