## sPDM-620_r1v1_bom
Designator | Description | PACKAGE | VALUE | MANUFACTURER | PART# | Quantity | Fitted | RESTRICT
C100, C110, C200, C201, C202, C203, C204, C205, C208, C300, C301, C304, C305, C308, C309 | Capacitor 10nF 10% 50V, X7R, 0402 | 0402 | 10nF |  |  | 15 | Fitted
C101, C104 | Capacitor 100nF 20% 100V, X5R, 0603 | 0603 | 100nF |  |  | 2 | Fitted
C102, C111, C112, C206, C207 | Capacitor 10uF 20% 10V, X5R, 0603 | 0603 | 10uF |  |  | 5 | Fitted
C103, C107, C108 | Aluminum Electrolytic Capacitor 68uF 20% 35V, 2000h@105C, D6.3x7.7 SMD | D6.3x7.7 SMD | 68uF 35V | Panasonic | EEEFKV680XAP | 3 | Fitted
C105 | Capacitor 100nF 10% 25V, X5R, 0402 | 0402 | 100nF |  |  | 1 | Fitted
C106 | Capacitor 1nF 10% 50V, X7R, 0402 | 0402 | 1nF |  |  | 1 | Fitted
C109 | Capacitor 1pF ±0.1pF 50V, C0G, 0402 | 0402 | 1pF |  |  | 1 | Fitted
C302, C303, C306, C307, C310, C311, C400, C401, C402, C403 | Capacitor 100nF 10% 16V, X5R, 0402 | 0402 | 100nF |  |  | 10 | Fitted
D100, D200, D201, D202, D203, D204, D205 | Dual Series Diode 30V 0.2A, SOT-23 | SOT-23 | 30V 0.2A | Nexperia | BAT54S | 7 | Fitted
D101, D102, D106 | Schottky Rectifier Diode 40V 3A, SOD-123FL | SOD-123FL | 40V 3A | MDD | DSK34 | 3 | Fitted
D103, D109 | TVS Diode 24V 26.7V 10.3A, SMA | SMA | 24V 400W | Littelfuse | SMAJ24CA | 2 | Fitted
D104 | Zener Diode 15V 5%, SOD-323 | SOD-323 | 15V | Diodes | BZT52C15S | 1 | Fitted
D105 | Zener Diode 27V 5%, SOD-323 | SOD-323 | 27V | Diodes | BZT52C27S | 1 | Fitted
D207 | Zener Diode 5.6V 5%, SOD-323 | SOD-323 | 5.6V | Diodes | BZT52C5V6S | 1 | Fitted
D300, D302, D304, D306, D308, D310 | Zener Diode 15V 5%, SOD-323 | SOD-323 | 15V | Nexperia | PZU15BA | 6 | Fitted
D301, D303, D305, D307, D309, D311 | Schottky Rectifier Diode 40V 5A, DO-214AC | DO-214AC | 40V 5A | Multicomp | SS54 | 6 | Fitted
FU200 | PPTC Fuse 0.75A 6V, Trip:1.5A, 1206 | 1206 | 0.75A '6V | Littelfuse | nanoSMDC075F | 1 | Fitted
J1 | Ampseal Wire-to-Board Header, Right-Angle, 14 Circuits, 8A | AMPSEAL 14 | AMPSEAL 14 RA |  | 776266-1 | 1 | Fitted
J2 | Ampseal Wire-to-Board Header, Right-Angle, 8 Circuits, 8A | AMPSEAL 8 | AMPSEAL 8 RA |  | 776280-1 | 1 | Fitted
L100 | Semi-shielded Power Inductor 10uH 20% 2.5A, SRN6045 | SRN6045 | 10uH 2.5A | Bourns | SRN6045-100M | 1 | Fitted
LD300, LD301, LD302, LD303, LD304, LD305 | Green LED 0603 | 0603 | GREEN | LiteON | LTST-C190KGKT | 6 | Fitted
PCB1 | PCB Article/Part Number |  | MR2403r1 |  | MR2403r1 | 1 | Fitted
Q100, Q300, Q301, Q304, Q305, Q308, Q309 | MOSFET P-Ch 60V 18A, Rds:33mR@4.5V, Vgs_th:1..2.5V, TO-252 | TO-252 | 60V 18A | Huashua semiconductor | HSU6115 | 7 | Fitted
Q101 | Transistor PNP 65V 0.1A, hFE:220..475, SOT-23 | SOT-23 | 65V 0.1A | Semtech | BC856B | 1 | Fitted
Q200, Q201 | MOSFET P-Ch 30V 4.4A, Rds:52mR@4.5V, Vgs_th:0.6V..1.4V, SOT-23 | SOT-23 | 30V 4.4A | Yangzhou Yangjie Elec Tech | YJL3401A | 2 | Fitted
Q202, Q203, Q204, Q302, Q303, Q306, Q307, Q310, Q311 | Transistor NPN 40V 0.2A, hFE:100..300, SOT-23 | SOT-23 | 40V 0.2A | ROHM | SST3904T116 | 9 | Fitted
R100 | Resistor 68kΩ 1%, 50V 1/16W 100ppm, 0402 | 0402 | 68kΩ |  |  | 1 | Fitted
R101 | Resistor 22kΩ 1%, 50V 1/16W 100ppm, 0402 | 0402 | 22kΩ |  |  | 1 | Fitted
R102, R104, R105, R214, R222 | Resistor 10kΩ 1%, 50V 1/16W 100ppm, 0402 | 0402 | 10kΩ |  |  | 5 | Fitted
R103, R216, R219, R302, R303, R316, R317, R330, R331 | Resistor 100kΩ 1%, 50V 1/16W 100ppm, 0402 | 0402 | 100kΩ |  |  | 9 | Fitted
R106 | Resistor 330kΩ 1%, 50V 1/16W 100ppm, 0402 | 0402 | 330kΩ |  |  | 1 | Fitted
R107, R213 | Resistor 82kΩ 1%, 50V 1/16W 100ppm, 0402 | 0402 | 82kΩ |  |  | 2 | Fitted
R108 | Resistor 43kΩ 1%, 50V 1/16W 100ppm, 0402 | 0402 | 43kΩ |  |  | 1 | Fitted
R109 | Resistor 33kΩ 1%, 50V 1/16W 100ppm, 0402 | 0402 | 33kΩ |  |  | 1 | Fitted
R110 | Resistor 8.2kΩ 1%, 50V 1/16W 100ppm, 0402 | 0402 | 8.2kΩ |  |  | 1 | Fitted
R200, R201, R202, R206, R207, R208 | Resistor 4.7kΩ 1%, 75V 1/10W 100ppm, 0603 | 0603 | 4.7kΩ |  |  | 6 | Fitted
R203, R204, R205, R209, R210, R211, R212, R215, R218, R220, R221, R224, R308, R309, R312, R313, R322, R323, R326, R327, R336, R337, R340, R341, R400 | Resistor 10kΩ 1%, 50V 1/16W 100ppm, 0402 | 0402 | 10kΩ |  |  | 25 | Fitted
R217, R223, R305, R307, R310, R311, R319, R321, R324, R325, R333, R335, R338, R339, R342, R343, R344, R345, R346, R347 | Resistor 1kΩ 1%, 50V 1/16W 100ppm, 0402 | 0402 | 1kΩ |  |  | 20 | Fitted
R300, R301, R304, R306, R314, R315, R318, R320, R328, R329, R332, R334 | Resistor 10mΩ 1%, 200V 1/4W 100ppm, 1206 | 1206 | 10mΩ |  |  | 12 | Fitted
U1 | 8-bit AVR MCU, 32 KB, 2048 Bytes, 20 MHz, 1.8 to 5.5V, TQFP-32, RoHS | TQFP-32 | AVR 8bit | Microchip | ATMEGA328P-AU | 1 | Fitted
U2 | TPS54231 2A, 28V Input, Step-Down DC-DC Converter, SOIC-8 | SOIC-8 | Buck converter | TI | TPS54231DR | 1 | Fitted
U300, U301, U302, U303, U304, U305 | INAx180 Low- and High-Side Voltage Output, Current-Sense Amplifiers | SOT23-5 | INA180A2 |  | INA180A2 | 6 | Fitted
D107, D108 | TVS Diode 24V 26.7V 10.3A, SMA | SMA | 24V 400W | Littelfuse | SMAJ24CA | 0 | Not Fitted
R225 | Resistor 10kΩ 1%, 50V 1/16W 100ppm, 0402 | 0402 | 10kΩ |  |  | 0 | Not Fitted