## ATmega328PB
# | Pin | GPIO | Special | Analog | Timer 0 (8b) | Timer 1 | Timer 2 (8b) | Timer 3 | Timer 4 | UART | SPI | I2C | INT | Usage | HW Notes | Function
12 | PB0 | OUT | CLKO |  |  | ICP1 | [7 empty] | DCCD Enable | Output, Active high | Turns on Low side MOSFET
13 | PB1 |  |  |  |  | OC1A | [7 empty] | DCCD PWM | Output, Active high | Turns on High side MOSFET, Only PWM, <100% Duty cycle max.
14 | PB2 |  |  |  |  | OC1B |  |  |  |  | SS0 |  |  | LED PWM | Output, Active high | Turns on LED common switch.
15 | PB3 | [5 empty] | OSC2A |  |  | TXD1 | MOSI0 |  |  | ISP / Config UART | UART TX | Configuration interface
16 | PB4 | [8 empty] | RXD1 | MISO0 |  |  | ISP / Config UART | UART RX
17 | PB5 | OUT | [7 empty] | XCK1 | SCK0 |  |  | ISP / Handbrake pull-up | Output, Active high | Software selectable Handbrake input pull-up
7 | PB6 | IN | XTAL1 / TOSC1 | [10 empty] | HBRAKE | Input, Active high | Handbrake input, trough inverting level shifter
8 | PB7 | IN | XTAL2 / TOSC2 | [10 empty] | BRAKE | Input, Active low | Brake lights input, trough inverting level shifter
23 | PC0 |  |  | ADC0 | [6 empty] | MISO1 |  |  | DCCD Current | ADC, 2A/V | DCCD coil current, includes flyback current, Low pass filtered
24 | PC1 |  |  | ADC1 | [6 empty] | SCK1 |  |  | DCCD Voltage | ADC, 4094mV/V | DCCD coil voltage on switching side, Low pass filtered
25 | PC2 |  |  | ADC2 | [9 empty] | Batery voltage | ADC, 4094mV/V | DCCD coil supply (Battery) voltage
26 | PC3 |  |  | ADC3 | [9 empty] | Battery current | ADC, 4A/V | DCCD coil supply (Battery) current
27 | PC4 |  |  | ADC4 | [7 empty] | SDA0 |  | Potentiometer / TPS | ADC, Direct | Potentiometer or other Analog signal input, HiZ
28 | PC5 |  |  | ADC5 | [7 empty] | SCL0 |  | MODE Button | ADC, Direct /w pull-up | Mode button of Analog signal input, with HW pull-up to 5V
29 | PC6 |  | RESET | [10 empty] | Reset & ISP |  | Reset
30 | PD0 | OUT | [5 empty] | OC3A |  | RXD0 |  |  |  | DSP0 | Output, Active high | LED Display, 0% (OPEN) indicator
31 | PD1 | OUT | [6 empty] | OC4A | TXD0 |  |  |  | DSP1 | Output, Active high | LED Display, 20% indicator
32 | PD2 | OUT | [5 empty] | OC3B | OC4B |  |  |  | INT0 | DSP2 | Output, Active high | LED Display, 40% indicator
1 | PD3 | OUT |  |  |  |  | OC2B | [5 empty] | INT1 | DSP3 | Output, Active high | LED Display, 60% indicator
2 | PD4 | OUT |  |  | T0 |  |  |  |  | XCK0 |  |  |  | DSP4 | Output, Active high | LED Display, 80% indicator
9 | PD5 | OUT |  |  | OC0B | T1 | [7 empty] | DSP5 | Output, Active high | LED Display, 100% (LOCK) indicator
10 | PD6 | IN |  | AIN0 | OC0A | [8 empty] | Speed pull-up | Output, Active high | Software selectable pull-up/down for speed inputs. Common for both.
11 | PD7 | IN |  | AIN1 | [9 empty] | DIMM IN | Input, Active low | Dimm input, trough inverting level shifter
3 | PE0 |  |  | ACO |  |  |  |  | ICP4 |  |  | SDA1 |  | Speed input 2 | Timer input capture | Speed input
6 | PE1 | IN | [6 empty] | T4 |  |  | SCL1 |  | DOWN Button | Input, Active low | Button input. Has HW pull-up to 5V
19 | PE2 |  |  | ADC6 |  |  |  | ICP3 |  |  | SS1 |  |  | Speed input 1 | Timer input capture | Speed input
22 | PE3 | IN |  | ADC7 |  |  |  | T3 |  |  | MOSI1 |  |  | UP Button | Input, Active low | Button input. Has HW pull-up to 5V