## uDCCD Controller_R8V1_Placement
Designator | Description | PACKAGE | VALUE | MANUFACTURER | PART# | Quantity | RESTRICT | Layer | Fitted
C100 | Capacitor 15pF 20% 2kV, NP0, 1206 | 1206 | 15pF |  | CC1206JKNPODBN150 | 1 |  | Top | Fitted
C101, C200 | Aluminum Electrolytic Capacitor 39uF 20% 50V, 2000h@105C, D6.3x5.8 SMD | D6.3x5.8 SMD | 39uF 50V | Panasonic | EEEFK1H390SP | 2 |  | Top | Fitted
C103, C104, C204 | Capacitor 100nF 20% 100V, X5R, 0603 | 0603 | 100nF |  |  | 3 |  | Top | Fitted
C105 | Aluminum Electrolytic Capacitor 220uF 20% 10V, 2000h@105C, D6.3x7.7 SMD | D6.3x7.7 SMD | 220uF 10V | Panasonic | EEEFKA221XAP | 1 |  | Top | Fitted
C106, C107 | Capacitor 10uF 20% 10V, X5R, 0603 | 0603 | 10uF |  |  | 2 |  | Top | Fitted
C108 | Capacitor 47pF 5% 50V, C0G, 0402 | 0402 | 47pF |  |  | 1 |  | Top | Fitted
C109, C202, C208, C300, C301, C302, C303, C304, C305, C306, C307, C308, C309, C400, C403 | Capacitor 10nF 10% 50V, X7R, 0402 | 0402 | 10nF |  |  | 15 |  | Top | Fitted
C110, C402, C405 | Capacitor 1nF 10% 50V, X7R, 0402 | 0402 | 1nF |  |  | 3 |  | Top | Fitted
C203, C206, C209, C210, C401, C404, C600, C601, C602, C700, C701, C702, C703 | Capacitor 100nF 10% 16V, X5R, 0402 | 0402 | 100nF |  |  | 13 |  | Top | Fitted
C205 | Capacitor 10uF 20% 25V, X5R, 0805 | 0805 | 10uF |  |  | 1 |  | Top | Fitted
C207 | Capacitor 100nF 20% 200V, X5R, 0805 | 0805 | 100nF |  |  | 1 |  | Top | Fitted
C603 | Capacitor 1uF 20% 10V, X5R, 0402 | 0402 | 1uF |  |  | 1 |  | Top | Fitted
D100, D102, D202 | Schottky Rectifier Diode 40V 3A, SOD-123FL | SOD-123FL | 40V 3A | MDD | DSK34 | 3 |  | Top | Fitted
D101, D200, D205 | TVS Diode 24V 26.7V 10.3A, SMA | SMA | 24V 400W | Littelfuse | SMAJ24CA | 3 |  | Top | Fitted
D103, D308, D401 | Zener Diode 5.6V 5%, SOD-323 | SOD-323 | 5.6V | Diodes | BZT52C5V6S | 3 |  | Top | Fitted
D201, D204, D300, D301, D303, D304, D306, D400, D402, D403, D404 | Dual Series Diode 30V 0.2A, SOT-23 | SOT-23 | 30V 0.2A | Nexperia | BAT54S | 11 |  | Top | Fitted
D203 | Schottky Rectifier Diode 40V 5A, DO-214AC | DO-214AC | 40V 5A | Multicomp | SS54 | 1 |  | Top | Fitted
D302, D305, D307 | Zener Diode 15V 5%, SOD-323 | SOD-323 | 15V | Diodes | BZT52C15S | 3 |  | Top | Fitted
D700 | SP3012 Series 0.5pF ESD Diode Array, uDFN-10 | uDFN-10 | 4ch ESD | Littelfuse | SP3012-04UTG | 1 |  | Top | Fitted
FU100 | PPTC Fuse 1.1A 6V, Trip:2.2A, 1206 | 1206 | 1.1A '6V | Littelfuse | nanoSMDC110F R | 1 |  | Top | Fitted
J1 | TE Ampseal Right Angle PCB header, 23 pins, with seal, Tin contacts, Black, Key-1 | 776087-1 | Ampseal RA header | TE | 776087-1 | 1 |  | Top | Fitted
J2 | GCT USBC USB4105 connector, USB2.0, 5A | USB4105 | USBC | GCT | USB4105 | 1 |  | Top | Fitted
L101 | Semi-shielded Power Inductor 10uH 20% 2.5A, SRN6045 | SRN6045 | 10uH 2.5A | Bourns | SRN6045-100M | 1 |  | Top | Fitted
LD600, LD601, LD602, LD603, LD700 | LED SMD Top View Uni-Color Brilliant Green 518nm 0603 | 0603 | GREEN | Everlight Elec | 19-217/GHC-YR1S2/3T | 5 |  | Top | Fitted
Q200, Q201 | MOSFET N-Ch 60V 30A, Rds:2.8mR@10V, Vgs_th:2V..4V, SO8FL | SO8FL | 60V 30A | Wuxi NCE Power Semiconductor | NCEP60T15G | 2 |  | Top | Fitted
Q300, Q301, Q302, Q500, Q501, Q502, Q503, Q504, Q505, Q506 | MOSFET N-Ch 60V 1.6A, Rds:115mR@4.5V, Vgs_th:1V..3V, SOT-23 | SOT-23 | 60V 1.6A | Diodes | DMN6140L | 10 |  | Top | Fitted
R1, R2, R212, R216, R303, R305, R308, R311, R314, R318, R319, R702 | Resistor 1kΩ 1%, 50V 1/16W 100ppm, 0402 | 0402 | 1kΩ |  |  | 12 |  | Top | Fitted
R100, R202, R213 | Resistor 33kΩ 1%, 50V 1/16W 100ppm, 0402 | 0402 | 33kΩ |  |  | 3 |  | Top | Fitted
R101 | Resistor 43kΩ 1%, 50V 1/16W 100ppm, 0402 | 0402 | 43kΩ |  |  | 1 |  | Top | Fitted
R102 | Resistor 8.2kΩ 1%, 50V 1/16W 100ppm, 0402 | 0402 | 8.2kΩ |  |  | 1 |  | Top | Fitted
R103 | Resistor 330kΩ 1%, 50V 1/16W 100ppm, 0402 | 0402 | 330kΩ |  |  | 1 |  | Top | Fitted
R104, R200, R207 | Resistor 68kΩ 1%, 50V 1/16W 100ppm, 0402 | 0402 | 68kΩ |  |  | 3 |  | Top | Fitted
R201, R208 | Resistor 22kΩ 1%, 50V 1/16W 100ppm, 0402 | 0402 | 22kΩ |  |  | 2 |  | Top | Fitted
R203, R204, R214, R215 | Resistor 10mΩ 1%, 200V 1/4W 100ppm, 1206 | 1206 | 10mΩ |  |  | 4 |  | Top | Fitted
R205, R209, R500, R501, R502, R503, R504, R505, R506, R507, R508, R509, R510, R511, R518, R602 | Resistor 10Ω 1%, 50V 1/16W 100ppm, 0402 | 0402 | 10Ω |  |  | 16 |  | Top | Fitted
R206, R210, R302, R309, R315, R403, R408, R512, R513, R514, R515, R516, R517, R520, R603 | Resistor 10kΩ 1%, 50V 1/16W 100ppm, 0402 | 0402 | 10kΩ |  |  | 15 |  | Top | Fitted
R211, R217, R306, R312, R320, R404, R409, R519 | Resistor 100kΩ 1%, 50V 1/16W 100ppm, 0402 | 0402 | 100kΩ |  |  | 8 |  | Top | Fitted
R300 | Resistor 0Ω 1%, 50V 1/16W 100ppm, 0402 | 0402 | 0Ω |  |  | 0 |  | Top | Not Fitted
R301 | Resistor 4.7kΩ 1%, 50V 1/16W 100ppm, 0402 | 0402 | 4.7kΩ |  |  | 0 |  | Top | Not Fitted
R304 | Resistor 4.7kΩ 1%, 75V 1/10W 100ppm, 0603 | 0603 | 4.7kΩ |  |  | 1 |  | Top | Fitted
R307, R313, R317 | Resistor 4.7kΩ 1%, 50V 1/16W 100ppm, 0402 | 0402 | 4.7kΩ |  |  | 3 |  | Top | Fitted
R310, R316 | Resistor 4.7kΩ 1%, 75V 1/10W 100ppm, 0603 | 0603 | 4.7kΩ |  |  | 0 |  | Top | Not Fitted
R400, R401, R405, R406 | Resistor 10kΩ 1%, 200V 1/4W 100ppm, 1206 | 1206 | 10kΩ |  |  | 4 |  | Top | Fitted
R402, R407 | Resistor 10kΩ 1%, 200V 1/4W 100ppm, 1206 | 1206 | 10kΩ |  |  | 0 |  | Top | Not Fitted
R600, R601 | Resistor 100Ω 1%, 50V 1/16W 100ppm, 0402 | 0402 | 100Ω |  |  | 2 |  | Top | Fitted
R604, R605, R606, R607 | Resistor 470Ω 1%, 50V 1/16W 100ppm, 0402 | 0402 | 470Ω |  |  | 4 |  | Top | Fitted
R700, R701 | Resistor 5.1kΩ 1%, 50V 1/16W 100ppm, 0402 | 0402 | 5.1kΩ |  |  | 2 |  | Top | Fitted
U1 | AVR 32kB Flash, 1kB EEPROM, 2kB Ram, W - 20MHZ, TQFP, Ind Temp, Green 5 V | TQFP-32 | AVR 8bit | Microchip | ATMEGA328PB-AU | 1 |  | Top | Fitted
U2 | TPS54231 2A, 28V Input, Step-Down DC-DC Converter, SOIC-8 | SOIC-8 | Buck converter | TI | TPS54231DR | 1 |  | Top | Fitted
U3 | 200 V single high-side gate driver IC with single input, SOT23-6 | SOT23-6 | Gate driver | Infineon | IRS20752LTRPBF | 1 |  | Top | Fitted
U4 | 26V, 350kHz current sense amplifier. 50V/V Gain, SOT23-5 | SOT-23-5 | INA180A2 | TI | INA180A2IDBVR | 1 |  | Top | Fitted
U5, U6, U7 | OpAMP 1 Circuit, Rail-to-Rail, 2.7V-5V, SOT-23-5 | SOT-23-5 | LMV321 | TI | LMV321IDBVR | 3 |  | Top | Fitted
U8 | USB to UART Bridge Controller CH340 | SOIC-8 | CH340N |  | CH340N | 1 |  | Top | Fitted