## uDCCD Controller_R8V1_BOM
Designator | Description | PACKAGE | VALUE | MANUFACTURER | PART# | Quantity | Fitted | JLC PCB Part# | Change | Notes
C100 | Capacitor 15pF 20% 2kV, NP0, 1206 | 1206 | 15pF |  | CC1206JKNPODBN150 | 1 | Fitted | C1548
C101, C200 | Aluminum Electrolytic Capacitor 39uF 20% 50V, 2000h@105C, D6.3x5.8 SMD | D6.3x5.8 SMD | 39uF 50V | Panasonic | EEEFK1H390SP | 2 | Fitted | C2980165 | 47uF 63V GVT1J470M0607
C103, C104, C204 | Capacitor 100nF 20% 100V, X5R, 0603 | 0603 | 100nF |  |  | 3 | Fitted | C14663 | 50V
C105 | Aluminum Electrolytic Capacitor 220uF 20% 10V, 2000h@105C, D6.3x7.7 SMD | D6.3x7.7 SMD | 220uF 10V | Panasonic | EEEFKA221XAP | 1 | Fitted | C401649 | EEEFK1A221SP
C106, C107 | Capacitor 10uF 20% 10V, X5R, 0603 | 0603 | 10uF |  |  | 2 | Fitted | C19702
C108 | Capacitor 47pF 5% 50V, C0G, 0402 | 0402 | 47pF |  |  | 1 | Fitted | C1567
C109, C202, C208, C300, C301, C302, C303, C304, C305, C306, C307, C308, C309, C400, C403 | Capacitor 10nF 10% 50V, X7R, 0402 | 0402 | 10nF |  |  | 15 | Fitted | C15195
C110, C402, C405 | Capacitor 1nF 10% 50V, X7R, 0402 | 0402 | 1nF |  |  | 3 | Fitted | C1523
C203, C206, C209, C210, C401, C404, C600, C601, C602, C700, C701, C702, C703 | Capacitor 100nF 10% 16V, X5R, 0402 | 0402 | 100nF |  |  | 13 | Fitted | C1525
C205 | Capacitor 10uF 20% 25V, X5R, 0805 | 0805 | 10uF |  |  | 1 | Fitted | C15850
C207 | Capacitor 100nF 20% 200V, X5R, 0805 | 0805 | 100nF |  |  | 1 | Fitted | C28233
C603 | Capacitor 1uF 20% 10V, X5R, 0402 | 0402 | 1uF |  |  | 1 | Fitted | C52923
D100, D102, D202 | Schottky Rectifier Diode 40V 3A, SOD-123FL | SOD-123FL | 40V 3A | MDD | DSK34 | 3 | Fitted | C41029
D101, D200, D205 | TVS Diode 24V 26.7V 10.3A, SMA | SMA | 24V 400W | Littelfuse | SMAJ24CA | 3 | Fitted | C148223
D103, D308, D401 | Zener Diode 5.6V 5%, SOD-323 | SOD-323 | 5.6V | Diodes | BZT52C5V6S | 3 | Fitted | C443824
D201, D204, D300, D301, D303, D304, D306, D400, D402, D403, D404 | Dual Series Diode 30V 0.2A, SOT-23 | SOT-23 | 30V 0.2A | Nexperia | BAT54S | 11 | Fitted | C47546
D203 | Schottky Rectifier Diode 40V 5A, DO-214AC | DO-214AC | 40V 5A | Multicomp | SS54 | 1 | Fitted | C22452
D302, D305, D307 | Zener Diode 15V 5%, SOD-323 | SOD-323 | 15V | Diodes | BZT52C15S | 3 | Fitted | C2891798
D700 | SP3012 Series 0.5pF ESD Diode Array, uDFN-10 | uDFN-10 | 4ch ESD | Littelfuse | SP3012-04UTG | 1 | Fitted | C2987148
FU100 | PPTC Fuse 1.1A 6V, Trip:2.2A, 1206 | 1206 | 1.1A '6V | Littelfuse | nanoSMDC110F R | 1 | Fitted | C2649906
J1 | TE Ampseal Right Angle PCB header, 23 pins, with seal, Tin contacts, Black, Key-1 | 776087-1 | Ampseal RA header | TE | 776087-1 | 1 | Fitted | C378893 |  | Wave solder
J2 | GCT USBC USB4105 connector, USB2.0, 5A | USB4105 | USBC | GCT | USB4105 | 1 | Fitted | C2686968
L101 | Semi-shielded Power Inductor 10uH 20% 2.5A, SRN6045 | SRN6045 | 10uH 2.5A | Bourns | SRN6045-100M | 1 | Fitted | C174289
LD600, LD601, LD602, LD603, LD700 | LED SMD Top View Uni-Color Brilliant Green 518nm 0603 | 0603 | GREEN | Everlight Elec | 19-217/GHC-YR1S2/3T | 5 | Fitted | C72043
Q200, Q201 | MOSFET N-Ch 60V 30A, Rds:2.8mR@10V, Vgs_th:2V..4V, SO8FL | SO8FL | 60V 30A | Wuxi NCE Power Semiconductor | NCEP60T15G | 2 | Fitted | C216776
Q300, Q301, Q302, Q500, Q501, Q502, Q503, Q504, Q505, Q506 | MOSFET N-Ch 60V 1.6A, Rds:115mR@4.5V, Vgs_th:1V..3V, SOT-23 | SOT-23 | 60V 1.6A | Diodes | DMN6140L | 10 | Fitted | C156306
R1, R2, R212, R216, R303, R305, R308, R311, R314, R318, R319, R702 | Resistor 1kΩ 1%, 50V 1/16W 100ppm, 0402 | 0402 | 1kΩ |  |  | 12 | Fitted | C11702
R100, R202, R213 | Resistor 33kΩ 1%, 50V 1/16W 100ppm, 0402 | 0402 | 33kΩ |  |  | 3 | Fitted | C25779
R101 | Resistor 43kΩ 1%, 50V 1/16W 100ppm, 0402 | 0402 | 43kΩ |  |  | 1 | Fitted | C137980
R102 | Resistor 8.2kΩ 1%, 50V 1/16W 100ppm, 0402 | 0402 | 8.2kΩ |  |  | 1 | Fitted | C25924
R103 | Resistor 330kΩ 1%, 50V 1/16W 100ppm, 0402 | 0402 | 330kΩ |  |  | 1 | Fitted | C25778
R104, R200, R207 | Resistor 68kΩ 1%, 50V 1/16W 100ppm, 0402 | 0402 | 68kΩ |  |  | 3 | Fitted | C36871
R201, R208 | Resistor 22kΩ 1%, 50V 1/16W 100ppm, 0402 | 0402 | 22kΩ |  |  | 2 | Fitted | C25768
R203, R204, R214, R215 | Resistor 10mΩ 1%, 200V 1/4W 100ppm, 1206 | 1206 | 10mΩ |  |  | 4 | Fitted | C513611
R205, R209, R500, R501, R502, R503, R504, R505, R506, R507, R508, R509, R510, R511, R518, R602 | Resistor 10Ω 1%, 50V 1/16W 100ppm, 0402 | 0402 | 10Ω |  |  | 16 | Fitted | C25077
R206, R210, R302, R309, R315, R403, R408, R512, R513, R514, R515, R516, R517, R520, R603 | Resistor 10kΩ 1%, 50V 1/16W 100ppm, 0402 | 0402 | 10kΩ |  |  | 15 | Fitted | C25744
R211, R217, R306, R312, R320, R404, R409, R519 | Resistor 100kΩ 1%, 50V 1/16W 100ppm, 0402 | 0402 | 100kΩ |  |  | 8 | Fitted | C25741
R304 | Resistor 4.7kΩ 1%, 75V 1/10W 100ppm, 0603 | 0603 | 4.7kΩ |  |  | 1 | Fitted | C23162
R307, R313, R317 | Resistor 4.7kΩ 1%, 50V 1/16W 100ppm, 0402 | 0402 | 4.7kΩ |  |  | 3 | Fitted | C25900
R400, R401, R405, R406 | Resistor 10kΩ 1%, 200V 1/4W 100ppm, 1206 | 1206 | 10kΩ |  |  | 4 | Fitted | C17902
R600, R601 | Resistor 100Ω 1%, 50V 1/16W 100ppm, 0402 | 0402 | 100Ω |  |  | 2 | Fitted | C25076
R604, R605, R606, R607 | Resistor 470Ω 1%, 50V 1/16W 100ppm, 0402 | 0402 | 470Ω |  |  | 4 | Fitted | C25117
R700, R701 | Resistor 5.1kΩ 1%, 50V 1/16W 100ppm, 0402 | 0402 | 5.1kΩ |  |  | 2 | Fitted | C25905
U1 | AVR 32kB Flash, 1kB EEPROM, 2kB Ram, W - 20MHZ, TQFP, Ind Temp, Green 5 V | TQFP-32 | AVR 8bit | Microchip | ATMEGA328PB-AU | 1 | Fitted | C132230
U2 | TPS54231 2A, 28V Input, Step-Down DC-DC Converter, SOIC-8 | SOIC-8 | Buck converter | TI | TPS54231DR | 1 | Fitted | C28023
U3 | 200 V single high-side gate driver IC with single input, SOT23-6 | SOT23-6 | Gate driver | Infineon | IRS20752LTRPBF | 1 | Fitted | C495818
U4 | 26V, 350kHz current sense amplifier. 50V/V Gain, SOT23-5 | SOT-23-5 | INA180A2 | TI | INA180A2IDBVR | 1 | Fitted | C192764
U5, U6, U7 | OpAMP 1 Circuit, Rail-to-Rail, 2.7V-5V, SOT-23-5 | SOT-23-5 | LMV321 | TI | LMV321IDBVR | 3 | Fitted | C7972
U8 | USB to UART Bridge Controller CH340 | SOIC-8 | CH340N |  | CH340N | 1 | Fitted | C2977777
R300 | Resistor 0Ω 1%, 50V 1/16W 100ppm, 0402 | 0402 | 0Ω |  |  | 0 | Not Fitted
R301 | Resistor 4.7kΩ 1%, 50V 1/16W 100ppm, 0402 | 0402 | 4.7kΩ |  |  | 0 | Not Fitted
R310, R316 | Resistor 4.7kΩ 1%, 75V 1/10W 100ppm, 0603 | 0603 | 4.7kΩ |  |  | 0 | Not Fitted
R402, R407 | Resistor 10kΩ 1%, 200V 1/4W 100ppm, 1206 | 1206 | 10kΩ |  |  | 0 | Not Fitted

## JLC Upload
Comment | Designator | Footprint | JLCPCB Part #
Capacitor 15pF 20% 2kV, NP0, 1206 | C100 | 1206 | C1548
Aluminum Electrolytic Capacitor 39uF 20% 50V, 2000h@105C, D6.3x5.8 SMD | C101, C200 | D6.3x5.8 SMD | C2980165
Capacitor 100nF 20% 100V, X5R, 0603 | C103, C104, C204 | 0603 | C14663
Aluminum Electrolytic Capacitor 220uF 20% 10V, 2000h@105C, D6.3x7.7 SMD | C105 | D6.3x7.7 SMD | C401649
Capacitor 10uF 20% 10V, X5R, 0603 | C106, C107 | 0603 | C19702
Capacitor 47pF 5% 50V, C0G, 0402 | C108 | 0402 | C1567
Capacitor 10nF 10% 50V, X7R, 0402 | C109, C202, C208, C300, C301, C302, C303, C304, C305, C306, C307, C308, C309, C400, C403 | 0402 | C15195
Capacitor 1nF 10% 50V, X7R, 0402 | C110, C402, C405 | 0402 | C1523
Capacitor 100nF 10% 16V, X5R, 0402 | C203, C206, C209, C210, C401, C404, C600, C601, C602, C700, C701, C702, C703 | 0402 | C1525
Capacitor 10uF 20% 25V, X5R, 0805 | C205 | 0805 | C15850
Capacitor 100nF 20% 200V, X5R, 0805 | C207 | 0805 | C28233
Capacitor 1uF 20% 10V, X5R, 0402 | C603 | 0402 | C52923
Schottky Rectifier Diode 40V 3A, SOD-123FL | D100, D102, D202 | SOD-123FL | C41029
TVS Diode 24V 26.7V 10.3A, SMA | D101, D200, D205 | SMA | C148223
Zener Diode 5.6V 5%, SOD-323 | D103, D308, D401 | SOD-323 | C443824
Dual Series Diode 30V 0.2A, SOT-23 | D201, D204, D300, D301, D303, D304, D306, D400, D402, D403, D404 | SOT-23 | C47546
Schottky Rectifier Diode 40V 5A, DO-214AC | D203 | DO-214AC | C22452
Zener Diode 15V 5%, SOD-323 | D302, D305, D307 | SOD-323 | C2891798
SP3012 Series 0.5pF ESD Diode Array, uDFN-10 | D700 | uDFN-10 | C2987148
PPTC Fuse 1.1A 6V, Trip:2.2A, 1206 | FU100 | 1206 | C2649906
GCT USBC USB4105 connector, USB2.0, 5A | J2 | USB4105 | C2686968
Semi-shielded Power Inductor 10uH 20% 2.5A, SRN6045 | L101 | SRN6045 | C174289
LED SMD Top View Uni-Color Brilliant Green 518nm 0603 | LD600, LD601, LD602, LD603, LD700 | 0603 | C72043
MOSFET N-Ch 60V 30A, Rds:2.8mR@10V, Vgs_th:2V..4V, SO8FL | Q200, Q201 | SO8FL | C216776
MOSFET N-Ch 60V 1.6A, Rds:115mR@4.5V, Vgs_th:1V..3V, SOT-23 | Q300, Q301, Q302, Q500, Q501, Q502, Q503, Q504, Q505, Q506 | SOT-23 | C156306
Resistor 1kΩ 1%, 50V 1/16W 100ppm, 0402 | R1, R2, R212, R216, R303, R305, R308, R311, R314, R318, R319, R702 | 0402 | C11702
Resistor 33kΩ 1%, 50V 1/16W 100ppm, 0402 | R100, R202, R213 | 0402 | C25779
Resistor 43kΩ 1%, 50V 1/16W 100ppm, 0402 | R101 | 0402 | C137980
Resistor 8.2kΩ 1%, 50V 1/16W 100ppm, 0402 | R102 | 0402 | C25924
Resistor 330kΩ 1%, 50V 1/16W 100ppm, 0402 | R103 | 0402 | C25778
Resistor 68kΩ 1%, 50V 1/16W 100ppm, 0402 | R104, R200, R207 | 0402 | C36871
Resistor 22kΩ 1%, 50V 1/16W 100ppm, 0402 | R201, R208 | 0402 | C25768
Resistor 10mΩ 1%, 200V 1/4W 100ppm, 1206 | R203, R204, R214, R215 | 1206 | C513611
Resistor 10Ω 1%, 50V 1/16W 100ppm, 0402 | R205, R209, R500, R501, R502, R503, R504, R505, R506, R507, R508, R509, R510, R511, R518, R602 | 0402 | C25077
Resistor 10kΩ 1%, 50V 1/16W 100ppm, 0402 | R206, R210, R302, R309, R315, R403, R408, R512, R513, R514, R515, R516, R517, R520, R603 | 0402 | C25744
Resistor 100kΩ 1%, 50V 1/16W 100ppm, 0402 | R211, R217, R306, R312, R320, R404, R409, R519 | 0402 | C25741
Resistor 4.7kΩ 1%, 75V 1/10W 100ppm, 0603 | R304 | 0603 | C23162
Resistor 4.7kΩ 1%, 50V 1/16W 100ppm, 0402 | R307, R313, R317 | 0402 | C25900
Resistor 10kΩ 1%, 200V 1/4W 100ppm, 1206 | R400, R401, R405, R406 | 1206 | C17902
Resistor 100Ω 1%, 50V 1/16W 100ppm, 0402 | R600, R601 | 0402 | C25076
Resistor 470Ω 1%, 50V 1/16W 100ppm, 0402 | R604, R605, R606, R607 | 0402 | C25117
Resistor 5.1kΩ 1%, 50V 1/16W 100ppm, 0402 | R700, R701 | 0402 | C25905
AVR 32kB Flash, 1kB EEPROM, 2kB Ram, W - 20MHZ, TQFP, Ind Temp, Green 5 V | U1 | TQFP-32 | C132230
TPS54231 2A, 28V Input, Step-Down DC-DC Converter, SOIC-8 | U2 | SOIC-8 | C28023
200 V single high-side gate driver IC with single input, SOT23-6 | U3 | SOT23-6 | C495818
26V, 350kHz current sense amplifier. 50V/V Gain, SOT23-5 | U4 | SOT-23-5 | C192764
OpAMP 1 Circuit, Rail-to-Rail, 2.7V-5V, SOT-23-5 | U5, U6, U7 | SOT-23-5 | C7972
USB to UART Bridge Controller CH340 | U8 | SOIC-8 | C2977777