## JLC Upload
Comment | Designator | Footprint | JLCPCB Part #
Capacitor 15pF 20% 2kV, NP0, 1206 | C100 | 1206 | C1548
Aluminum Electrolytic Capacitor 39uF 20% 50V, 2000h@105C, D6.3x5.8 SMD | C101, C200 | D6.3x5.8 SMD | C2980165
Capacitor 100nF 20% 100V, X5R, 0603 | C103, C104, C204 | 0603 | C14663
Aluminum Electrolytic Capacitor 220uF 20% 10V, 2000h@105C, D6.3x7.7 SMD | C105 | D6.3x7.7 SMD | C401649
Capacitor 10uF 20% 10V, X5R, 0603 | C106, C107 | 0603 | C19702
Capacitor 47pF 5% 50V, C0G, 0402 | C108 | 0402 | C1567
Capacitor 10nF 10% 50V, X7R, 0402 | C109, C202, C208, C300, C301, C302, C303, C304, C305, C306, C307, C308, C309, C400, C403 | 0402 | C15195
Capacitor 1nF 10% 50V, X7R, 0402 | C110, C402, C405 | 0402 | C1523
Capacitor 100nF 10% 16V, X5R, 0402 | C203, C206, C209, C210, C401, C404, C600, C601, C602, C700, C701, C702, C703 | 0402 | C1525
Capacitor 10uF 20% 25V, X5R, 0805 | C205 | 0805 | C15850
Capacitor 100nF 20% 200V, X5R, 0805 | C207 | 0805 | C28233
Capacitor 1uF 20% 10V, X5R, 0402 | C603 | 0402 | C52923
Schottky Rectifier Diode 40V 3A, SOD-123FL | D100, D102, D202 | SOD-123FL | C41029
TVS Diode 24V 26.7V 10.3A, SMA | D101, D200, D205 | SMA | C148223
Zener Diode 5.6V 5%, SOD-323 | D103, D308, D401 | SOD-323 | C443824
Dual Series Diode 30V 0.2A, SOT-23 | D201, D204, D300, D301, D303, D304, D306, D400, D402, D403, D404 | SOT-23 | C47546
Schottky Rectifier Diode 40V 5A, DO-214AC | D203 | DO-214AC | C22452
Zener Diode 15V 5%, SOD-323 | D302, D305, D307 | SOD-323 | C2891798
SP3012 Series 0.5pF ESD Diode Array, uDFN-10 | D700 | uDFN-10 | C2987148
PPTC Fuse 1.1A 6V, Trip:2.2A, 1206 | FU100 | 1206 | C2649906
GCT USBC USB4105 connector, USB2.0, 5A | J2 | USB4105 | C2686968
Semi-shielded Power Inductor 10uH 20% 2.5A, SRN6045 | L101 | SRN6045 | C174289
LED SMD Top View Uni-Color Brilliant Green 518nm 0603 | LD600, LD601, LD602, LD603, LD700 | 0603 | C72043
MOSFET N-Ch 60V 30A, Rds:2.8mR@10V, Vgs_th:2V..4V, SO8FL | Q200, Q201 | SO8FL | C216776
MOSFET N-Ch 60V 1.6A, Rds:115mR@4.5V, Vgs_th:1V..3V, SOT-23 | Q300, Q301, Q302, Q500, Q501, Q502, Q503, Q504, Q505, Q506 | SOT-23 | C156306
Resistor 1kΩ 1%, 50V 1/16W 100ppm, 0402 | R1, R2, R212, R216, R303, R305, R308, R311, R314, R318, R319, R702 | 0402 | C11702
Resistor 33kΩ 1%, 50V 1/16W 100ppm, 0402 | R100, R202, R213 | 0402 | C25779
Resistor 43kΩ 1%, 50V 1/16W 100ppm, 0402 | R101 | 0402 | C137980
Resistor 8.2kΩ 1%, 50V 1/16W 100ppm, 0402 | R102 | 0402 | C25924
Resistor 330kΩ 1%, 50V 1/16W 100ppm, 0402 | R103 | 0402 | C25778
Resistor 68kΩ 1%, 50V 1/16W 100ppm, 0402 | R104, R200, R207 | 0402 | C36871
Resistor 22kΩ 1%, 50V 1/16W 100ppm, 0402 | R201, R208 | 0402 | C25768
Resistor 10mΩ 1%, 200V 1/4W 100ppm, 1206 | R203, R204, R214, R215 | 1206 | C513611
Resistor 10Ω 1%, 50V 1/16W 100ppm, 0402 | R205, R209, R500, R501, R502, R503, R504, R505, R506, R507, R508, R509, R510, R511, R518, R602 | 0402 | C25077
Resistor 10kΩ 1%, 50V 1/16W 100ppm, 0402 | R206, R210, R302, R309, R315, R403, R408, R512, R513, R514, R515, R516, R517, R520, R603 | 0402 | C25744
Resistor 100kΩ 1%, 50V 1/16W 100ppm, 0402 | R211, R217, R306, R312, R320, R404, R409, R519 | 0402 | C25741
Resistor 4.7kΩ 1%, 75V 1/10W 100ppm, 0603 | R304 | 0603 | C23162
Resistor 4.7kΩ 1%, 50V 1/16W 100ppm, 0402 | R307, R313, R317 | 0402 | C25900
Resistor 10kΩ 1%, 200V 1/4W 100ppm, 1206 | R400, R401, R405, R406 | 1206 | C17902
Resistor 100Ω 1%, 50V 1/16W 100ppm, 0402 | R600, R601 | 0402 | C25076
Resistor 470Ω 1%, 50V 1/16W 100ppm, 0402 | R604, R605, R606, R607 | 0402 | C25117
Resistor 5.1kΩ 1%, 50V 1/16W 100ppm, 0402 | R700, R701 | 0402 | C25905
AVR 32kB Flash, 1kB EEPROM, 2kB Ram, W - 20MHZ, TQFP, Ind Temp, Green 5 V | U1 | TQFP-32 | C132230
TPS54231 2A, 28V Input, Step-Down DC-DC Converter, SOIC-8 | U2 | SOIC-8 | C28023
200 V single high-side gate driver IC with single input, SOT23-6 | U3 | SOT23-6 | C495818
26V, 350kHz current sense amplifier. 50V/V Gain, SOT23-5 | U4 | SOT-23-5 | C192764
OpAMP 1 Circuit, Rail-to-Rail, 2.7V-5V, SOT-23-5 | U5, U6, U7 | SOT-23-5 | C7972
USB to UART Bridge Controller CH340 | U8 | SOIC-8 | C2977777